## bmi088-evk-inesctec-1v0
Item | Qty | Reference(s) | Value | LibPart | Footprint | Datasheet | DNP | Description | Price | Ref_Digikey | Ref_Farnell | Ref_Manufacturer | Ref_Mouser | Ref_RS | Sim.Enable | Total
1 | 2 | C1, C2 | 100n | cduarte_capacitors:C_0402 | cduarte_capacitors:C_0402_REFLOW | https://search.murata.co.jp/Ceramy/image/img/A01X/G101/ENG/GRM155R71C104KA88-01.pdf |  | CAP CER 0.1UF 16V X7R 0402 | 0.09 | 490-6328-1-ND | 4327602 | GRM155R71C104KA88J | 81-GRM155R71C104KA8J | N/A |  | 0.18
2 | 1 | D1 | 150060GS75000 | cduarte_diodes:150060GS75000 | cduarte_diodes:150060GS75000_0603 | https://www.digikey.pt/en/supplier-centers/wurth-electronics |  | LED GREEN CLEAR SMD 0603 | 0.14 | 754-1934-1-ND | 2322070 | 150060GS75000 | 710-150060GS75000 | 815-4209P |  | 0.14
3 | 3 | H1, H2, H3 | 97790403211 | cduarte_pcb_holders:97790403211 | cduarte_pcb_holders:97790403211 | https://www.we-online.com/components/products/datasheet/97790403111.pdf |  | SCREW M3 L=4MM CROSS SLOT PAN D=5.5MM/H=2.1MM HEAD NYLON 66 NATURAL UL94 V-0 | 0.29 | 732-13707-ND | 3105535 | 97790403211 | 710-97790403211 | N/A |  | 0.87
4 | 1 | J1 | 224394-E | cduarte_connectors:224394-E | cduarte_connectors:224394-E | https://www.te.com/commerce/DocumentDelivery/DDEController?Action=srchrtrv&DocNm=erni-minibridge-1.27mm-connectors-ds&DocType=Data+Sheet&DocLang=Chinese+%28Simplified%29&DocFormat=pdf&PartCntxt=224394-E |  | MINIBRIDGE 4-PIN CABLE IDC CONNECTOR RIGHT ANGLE FEMALE 1.27MM IDC TE ERNI | 2.9 | 2684-224394-E-ND | 4060458 | 224394-E | 305-224394 | 246-4155 |  | 2.9
5 | 1 | J2 | 284697-E | cduarte_connectors:284697-E | cduarte_connectors:284697-E | https://www.te.com/commerce/DocumentDelivery/DDEController?Action=showdoc&DocId=Customer+Drawing%7F284697-E%7FF%7Fpdf%7FEnglish%7FENG_CD_284697-E_F.pdf%7F284697-E |  | MINIBRIDGE 4-PIN CONNECTOR VERT MALE SMD 1.27MM TE ERNI | 1.91 | 2684-284697-ECT-ND | 4060638 | 284697-E | 305-284697 | 246-4236 |  | 1.91
6 | 1 | J3 | PINH1X07 | cduarte_connectors:PINH1X07 | cduarte_connectors:PINH1X07_100MILS | https://cdn.amphenol-icc.com/media/wysiwyg/files/drawing/68000.pdf |  | CONN HEADER VERT 7POS 2.54MM | 0.65 | 609-5504-ND | 1924186 | 68000-107HLF | 649-68000-107HLF | N/A |  | 0.65
7 | 1 | J4 | PINH1X06 | cduarte_connectors:PINH1X06 | cduarte_connectors:PINH1X06_100MILS | https://cdn.amphenol-icc.com/media/wysiwyg/files/drawing/68000.pdf |  | CONN HEADER VERT 6POS 2.54MM | 0.66 | 609-5504-ND | N/A | 68000-106HLF | 649-68000-106HLF | N/A |  | 0.66
8 | 2 | R1, R2 | 4k7 | cduarte_resistors:0402 | cduarte_resistors:R_0402_REFLOW | https://www.yageo.com/upload/media/product/products/datasheet/rchip/PYu-RC_Group_51_RoHS_L_12.pdf |  | RES 4.7K OHM 1% 1/16W 0402 | 0.09 | 311-4.7KLRCT-ND | 9239316 | RC0402FR-074K7L | 603-RC0402FR-074K7L | 198-7816P |  | 0.18
9 | 1 | R3 | 100R | cduarte_resistors:0402 | cduarte_resistors:R_0402_REFLOW | https://www.yageo.com/upload/media/product/products/datasheet/rchip/PYu-RC_Group_51_RoHS_L_12.pdf |  | RES 100 OHM 1% 1/16W 0402 | 0.09 | 311-100LRCT-ND | 9239111 | RC0402FR-07100RL | 603-RC0402FR-07100RL | 198-7642 |  | 0.09
10 | 4 | R4, R5, R6, R7 | 0R | cduarte_resistors:0402 | cduarte_resistors:R_0402_REFLOW | https://www.yageo.com/upload/media/product/products/datasheet/rchip/PYu-RC_Group_51_RoHS_L_12.pdf |  | RES 0 OHM JUMPER 1/16W 0402 | 0.09 | 311-0.0JRCT-ND | 9232516 | RC0402JR-070RL | 603-RC0402JR-070RL | 242-4018 |  | 0.36
11 | 1 | U1 | BMI088 | cduarte_ics:BMI088 | cduarte_ics:BMI088_LGA16 | https://www.bosch-sensortec.com/media/boschsensortec/downloads/datasheets/bst-bmi088-ds001.pdf |  | IMU ACCEL/GYRO I2C/SPI 16LGA | 6.84 | 828-1082-1-ND | N/A | BMI088 | 262-BMI088 | N/A |  | 6.84
14.78