## Grouped
Item | Qty | Reference(s) | Value | LibPart | Footprint | Datasheet | Description | Ref_Digikey | Ref_Farnell | Ref_Manufacturer | Ref_Mouser | Ref_RS
1 | 1 | C01 | 2u2 |  |  |  | CAP CER 2.2UF 25V X7R 0805 | 399-11941-1-ND | 2491178 | C0805C225K3RAC7800 | 80-C0805C225K3R | 691-1170
2 | 1 | C02 | 10n | cduarte_capacitors:C_0805 | cduarte_capacitors:C_0805_HandSoldering | https://api.kemet.com/component-edge/download/datasheet/C0805C103KARACTU.pdf | CAP CER 10000PF 250V X7R 0805 | 399-C0805C103KARAC7800CT-ND | N/A | C0805C103KARACTU | 80-C0805C103KAR | 8692060
3 | 1 | C03 | 1u | cduarte_capacitors:C_0805 | cduarte_capacitors:C_0805_HandSoldering | https://api.kemet.com/component-edge/download/datasheet/C0805C105K4RACTU.pdf | CAP CER 1UF 16V X7R 0805 | 399-C0805C105K4RAC7800CT-ND | 2392346 | C0805C105K4RAC7800 | C0805C105K4RAC7800 | 451-5770
4 | 8 | C04, C12, C14, C17, C18, C21, C24, C27 | 10n | cduarte_capacitors:C_0603 | cduarte_capacitors:C_0603_HandSoldering | http://datasheets.avx.com/AutoMLCC.pdf | N/A | 478-9371-1-ND | 1625478 | 06031C103K4T2A | 581-06031C103K4T2A | 1356585
5 | 2 | C05, C06 | 47p | cduarte_capacitors:C_0603 | cduarte_capacitors:C_0603_HandSoldering | http://datasheets.avx.com/C0GNP0-Dielectric.pdf | CAP CER 47PF 50V C0G/NP0 0603 | 478-1171-1-ND | 498567 | 06035A470JAT2A | 581-06035A470J | 4646464
6 | 1 | C07 | 4u7 | cduarte_capacitors:C_0603 | cduarte_capacitors:C_0603_HandSoldering | https://api.kemet.com/component-edge/download/datasheet/C0603C475K8PACTU.pdf | CAP CER 4.7UF 10V X5R 0603 | 399-C0603C475K8PAC7867CT-ND | 1572625 | C0603C475K8PACTU | 80-C0603C475K8P7867 | 6911155
7 | 13 | C08, C09, C11, C13, C16, C19, C22, C25, C28, C30, C31, C32, C33 | 100n | cduarte_capacitors:C_0603 | cduarte_capacitors:C_0603_HandSoldering | http://datasheets.avx.com/FlexitermMLCC.pdf | CAP CER 0.1UF 50V X7R 0603 | 478-3540-1-ND | 1301894 | 06035C104KAZ2A | 581-06035C104KAZ2A | 6983263P
8 | 6 | C10, C15, C20, C23, C26, C29 | 10u | cduarte_capacitors:C_0805 | cduarte_capacitors:C_0805_HandSoldering | https://search.murata.co.jp/Ceramy/image/img/A01X/G101/ENG/GRM21BR61E106KA73-01.pdf | CAP CER 10UF 25V X5R 0805 | 490-5523-1-ND | 1735530 | GRM21BR61E106KA73L | 81-GRM21BR61E106KA3L | 7900673P
9 | 1 | D1 | APT1608LVBC_D | cduarte_diodes:APT1608LVBC_D | cduarte_diodes:APT1608LVBC_D_0603_HandSoldering | http://www.kingbrightusa.com/images/catalog/SPEC/APT1608LVBC-D.pdf | LED BLUE CLEAR 2SMD | 754-1933-1-ND | N/A | APT1608LVBC/D | 604-APT1608LVBCD | N/A
10 | 1 | D2 | APT1608LZGCK | cduarte_diodes:APT1608LZGCK | cduarte_diodes:APT1608LZGCK_0603_HandSoldering | http://www.kingbrightusa.com/images/catalog/SPEC/APT1608LZGCK.pdf | LED GREEN CLEAR 2SMD | 754-1934-1-ND | N/A | APT1608LZGCK | 604-APT1608LZGCK | N/A
11 | 1 | D3 | APT1608LSYCK_J3-PRV | cduarte_diodes:APT1608LSYCK_J3-PRV | cduarte_diodes:APT1608LSYCK_J3-PRV_0603_HandSoldering | http://www.kingbrightusa.com/images/catalog/SPEC/APT1608LSYCK-J3-PRV.pdf | LED YELLOW CLEAR 2SMD | 754-1932-1-ND | N/A | APT1608LSYCK/J3-PRV | 604-APT1608LSYCKJ3RV | N/A
12 | 1 | D4 | APT1608LSECK_J4-PRV | cduarte_diodes:APT1608LSECK_J4-PRV | cduarte_diodes:APT1608LSECK_J4-PRV_0603_HandSoldering | http://www.kingbrightusa.com/images/catalog/SPEC/APT1608LSECK-J4-PRV.pdf | LED ORANGE CLEAR 2SMD | 754-1931-1-ND | N/A | APT1608LSECK/J4-PRV | 604-APT1608LSECKJ4RV | N/A
13 | 1 | D5 | APTD1608LSECK_J3-PF | cduarte_diodes:APTD1608LSECK_J3-PF | cduarte_diodes:APTD1608LSECK_J3-PF_0603_HandSoldering | http://www.kingbrightusa.com/images/catalog/SPEC/APTD1608LSECK-J3-PF.pdf | LED RED CLEAR 2SMD | 754-1945-1-ND | N/A | APTD1608LSECK/J3-PF | 604-APTD1608LSECKJ3F | N/A
17 | 4 | HN1, HN2, HN3, HN4 | CBTS005A | cduarte_pcb_holders:CBTS005A | cduarte_pcb_holders:CBTS005A |  | SPACERS | RPC3611-ND | N/A | CBTS005A | 144-CBTS005A | N/A
18 | 4 | HS1, HS2, HS3, HS4 | 97790403211 | cduarte_pcb_holders:97790403211 | cduarte_pcb_holders:97790403211 | https://katalog.we-online.com/em/datasheet/97790403211.pdf | PAN HEAD SCREW_M3 X 4MM CROSS SL | 732-13707-ND | 3105535 | 97790403211 | N/A | N/A
19 | 2 | J1, J2 | PINH2X03_050MILS | cduarte_connectors:PINH2X03_050MILS | cduarte_connectors:PINH2X03_050MILS |  | CONN HEADER VERT 2x3POS 2.54MM | S9015E-03-ND | N/A | GRPB032VWVN-RC | N/A | N/A
20 | 1 | L1 | FERRITE_BEAD_0603 | cduarte_inductors:FERRITE_BEAD_0603 | cduarte_inductors:FERRITE_BEAD_0603_HandSoldering | https://media.digikey.com/pdf/Data%20Sheets/Murata%20PDFs/BLM18yyyyyyN1x.pdf | FERRITE BEAD 470 OHM 0603 1LN | 490-5257-1-ND | 1781093 | BLM18KG471SN1D | 81-BLM18KG471SN1D | 7474726
21 | 1 | L2 | 0.2n | cduarte_inductors:36401E0N2ATDF | cduarte_inductors:36401E0N2ATDF_0402 | https://www.te.com/commerce/DocumentDelivery/DDEController?Action=srchrtrv&DocNm=1773162&DocType=DS&DocLang=English | FIXED IND 0.2NH 800MA 100 MOHM | A129462CT-ND | 1760946 | 36401E0N2ATDF | 279-36401E0N2ATDF | 701-6771
22 | 1 | P1 | 10118194-0001LF | cduarte_connectors:10118194-0001LF | cduarte_connectors:10118194-0001LF | https://cdn.amphenol-icc.com/media/wysiwyg/files/documentation/datasheet/inputoutput/io_usb_micro.pdf | CONN RCPT USB2.0 MICRO B SMD R/A | 609-4618-1-ND | 2668482 | 10118194-0001LF | 649-10118194-0001LF | 137-0996
23 | 1 | P2 | PINH1X08_RA_100MILS | cduarte_connectors:PINH1X08_RA_100MILS | cduarte_connectors:PINH1X08_RA_100MILS |  | CONN HEADER R/A 8POS 2.54MM | 2057-PH1RA-08-UA-ND | N/A | PH1RA-08-UA | N/A | N/A
24 | 1 | P3 | PINH1X05_100MILS | cduarte_connectors:PINH1X05_100MILS | cduarte_connectors:PINH1X05_100MILS |  | CONN HEADER VERT 5POS 2.54MM | 609-3462-ND | 2751380 | 68000-105HLF | 649-68000-105HLF | 863-2923
25 | 1 | P4 | PINH1X06_100MILS | cduarte_connectors:PINH1X06_100MILS | cduarte_connectors:PINH1X06_100MILS | https://cdn.amphenol-icc.com/media/wysiwyg/files/drawing/68000.pdf | CONN HEADER VERT 6POS 2.54MM | 609-5504-ND | N/A | 68000-106HLF | 649-68000-106HLF | N/A
26 | 1 | P5 | HSEC8-120-01-S-D-EM2 | cduarte_connectors:HSEC8-120-01-S-D-EM2 | cduarte_connectors:HSEC8-120-01-S-D-EM2 | http://suddendocs.samtec.com/catalog_english/hsec8_em.pdf | CONN EDGE DUAL FMALE 40POS 0.031 | SAM11340-ND | 2731670 | HSEC8-120-01-S-D-EM2 | 200-HSEC812001SDEM2 | N/A
31 | 3 | R01, R02, R08 | 1k | RES SMD 1K OHM 1% 1/10W 0603 | 311-1.00KHRCT-ND | 9238484 | RES SMD 1K OHM 1% 1/10W 0603 | 311-1.00KHRCT-ND | 9238484 | RC0603FR-071KL | 603-RC0603FR-071KL | 199-5479
32 | 2 | R03, R04 | 27 | RES SMD 27 OHM 1% 1/10W 0603 | 311-27.0HRCT-ND | 9238298 | RES SMD 27 OHM 1% 1/10W 0603 | 311-27.0HRCT-ND | 9238298 | RC0603FR-0727RL | 603-RC0603FR-0727RL | N/A
33 | 4 | R05, R06, R07, R09 | 10k | cduarte_resistors:0603 | cduarte_resistors:R_0603_HandSoldering | https://www.yageo.com/upload/media/product/productsearch/datasheet/rchip/PYu-RC_Group_51_RoHS_L_11.pdf | RES SMD 10K OHM 1% 1/10W 0603 | 311-10.0KHRCT-ND | 9238603 | RC0603FR-0710KL | 603-RC0603FR-0710KL | 199-5443
34 | 1 | R10 | 4k53 | cduarte_resistors:0603 | cduarte_resistors:R_0603_HandSoldering | https://www.yageo.com/upload/media/product/productsearch/datasheet/rchip/PYu-RC_Group_51_RoHS_L_11.pdf | RES SMD 4.53K OHM 1% 1/10W 0603 | 311-4.53KHRCT-ND | N/A | RC0603FR-074K53L | 603-RC0603FR-074K53L | N/A
35 | 1 | R11 | 470 | cduarte_resistors:0603 | cduarte_resistors:R_0603_HandSoldering | https://www.yageo.com/upload/media/product/productsearch/datasheet/rchip/PYu-RC_Group_51_RoHS_L_11.pdf | RES SMD 470 OHM 1% 1/10W 0603 | 311-470HRCT-ND | 9238441 | RC0603FR-07470RL | RC0603FR-07470RL | 199-5576
36 | 1 | R12 | 2k7 | cduarte_resistors:0603 | cduarte_resistors:R_0603_HandSoldering | https://www.yageo.com/upload/media/product/productsearch/datasheet/rchip/PYu-RC_Group_51_RoHS_L_11.pdf | RES SMD 2.7K OHM 1% 1/10W 0603 | 311-2.70KHRCT-ND | 9238530 | RC0603FR-072K7L | 603-RC0603FR-072K7L | 199-5521
37 | 1 | R13 | 1k37 | cduarte_resistors:0603 | cduarte_resistors:R_0603_HandSoldering | https://www.yageo.com/upload/media/product/productsearch/datasheet/rchip/PYu-RC_Group_51_RoHS_L_11.pdf | RES SMD 1.37K OHM 1% 1/10W 0603 | 311-1.37KHRCT-ND | N/A | RC0603FR-071K37L | RC0603FR-071K37L | N/A
38 | 1 | S1 | B3F-1002 | cduarte_misc_discrete:B3F-1002 | cduarte_misc_discrete:B3F-1002-TH | https://omronfs.omron.com/en_US/ecb/products/pdf/en-b3f.pdf | SWITCH (YELLOW) TACTILE SPST-NO 0.05A 24V | SW401-ND | 1960937 | B3F-1002 | 653-B3F-1002 | 686-6853
39 | 1 | S2 | B3F-1000 | cduarte_misc_discrete:B3F-1000 | cduarte_misc_discrete:B3F-1000-TH | https://omronfs.omron.com/en_US/ecb/products/pdf/en-b3f.pdf | SWITCH (IVORY) TACTILE SPST-NO 0.05A 24V | SW400-ND | 176432 | B3F-1000 | 653-B3F-1000 | 686-6847
40 | 1 | S3 | B3F-1005 | cduarte_misc_discrete:B3F-1005 | cduarte_misc_discrete:B3F-1005-TH | https://omronfs.omron.com/en_US/ecb/products/pdf/en-b3f.pdf | SWITCH (ORANGE) TACTILE SPST-NO 0.05A 24V | SW793-ND | 1960937 | B3F-1005 | 653-B3F-1005 | 682-1134
41 | 1 | S4 | B3F-1006 | cduarte_misc_discrete:B3F-1006 | cduarte_misc_discrete:B3F-1006-TH | https://omronfs.omron.com/en_US/ecb/products/pdf/en-b3f.pdf | SWITCH TACTILE SPST-NO 0.05A 24V | SW950-ND | 1960938 | B3F-1006 | 653-B3F-1006 | 682-1137
42 | 1 | U1 | TPS79633DCQR | cduarte_ics:TPS79633DCQR | cduarte_ics:TPS79633DCQR_SOT223-6 | https://www.ti.com/lit/ds/slvs351p/slvs351p.pdf | IC REG LINEAR 3.3V 1A SOT223-6 | 296-13766-1-ND | 2764663 | TPS79633DCQR | 595-TPS79633DCQR | 620-1934
43 | 1 | U2 | FT231XS-R | cduarte_ics:FT231XS-R | cduarte_ics:FT231XS-R_SSOP20_HandSoldering | https://ftdichip.com/wp-content/uploads/2021/10/DS_FT231X.pdf | IC USB SERIAL FULL UART 20SSOP | 768-1129-1-ND | 2081328 | FT231XS-R | 895-FT231XS-R | 757-0032
44 | 1 | U3 | PIC32MZ1024EFE064-E_PT | cduarte_ics:PIC32MZ1024EFE064-E_PT | cduarte_ics:PIC32MZ1024EFE064-E_PT_TQFP64_HandSoldering | http://www.microchip.com/mymicrochip/filehandler.aspx?ddocname=en574992 | IC MCU 32BIT 1MB FLASH 64TQFP | PIC32MZ1024EFE064-E/PT-ND | N/A | PIC32MZ1024EFE064-E/PT | 579-MZ1024EFE064EPT | N/A

## Individual
Source: | /home/candidoduarte/googledrive/research/kicad/xmas2v4.pic/xmas2v4.pic.kicad_sch
Date: | Tue 07 Jun 2022 12:06:24 PM WEST
Tool: | Eeschema 6.0.5
Generator: | /app/share/kicad/plugins/bom_csv_grouped_by_value.py
Component Count: | 85
Individual Components:
Item | Qty | Reference(s) | Value | LibPart | Footprint | Datasheet | Description | Ref_Digikey | Ref_Farnell | Ref_Manufacturer | Ref_Mouser | Ref_RS
|  | C01 | 2u2 | cduarte_capacitors:C_0805 | cduarte_capacitors:C_0805_HandSoldering | https://api.kemet.com/component-edge/download/datasheet/C0805C225K4RACTU.pdf | N/A | N/A | N/A | N/A | N/A | N/A
|  | C02 | 10n | cduarte_capacitors:C_0805 | cduarte_capacitors:C_0805_HandSoldering | https://api.kemet.com/component-edge/download/datasheet/C0805C103KARACTU.pdf | N/A | N/A | N/A | N/A | N/A | N/A
|  | C03 | 1u | cduarte_capacitors:C_0805 | cduarte_capacitors:C_0805_HandSoldering | https://api.kemet.com/component-edge/download/datasheet/C0805C105K4RACTU.pdf | N/A | N/A | N/A | N/A | N/A | N/A
|  | C04 | 10n | cduarte_capacitors:C_0603 | cduarte_capacitors:C_0603_HandSoldering | http://datasheets.avx.com/AutoMLCC.pdf | N/A | N/A | N/A | N/A | N/A | N/A
|  | C05 | 47p | cduarte_capacitors:C_0603 | cduarte_capacitors:C_0603_HandSoldering | http://datasheets.avx.com/C0GNP0-Dielectric.pdf | N/A | N/A | N/A | N/A | N/A | N/A
|  | C06 | 47p | cduarte_capacitors:C_0603 | cduarte_capacitors:C_0603_HandSoldering | http://datasheets.avx.com/C0GNP0-Dielectric.pdf | N/A | N/A | N/A | N/A | N/A | N/A
|  | C07 | 4u7 | cduarte_capacitors:C_0603 | cduarte_capacitors:C_0603_HandSoldering | https://api.kemet.com/component-edge/download/datasheet/C0603C475K8PACTU.pdf | N/A | N/A | N/A | N/A | N/A | N/A
|  | C08 | 100n | cduarte_capacitors:C_0603 | cduarte_capacitors:C_0603_HandSoldering | http://datasheets.avx.com/FlexitermMLCC.pdf | N/A | N/A | N/A | N/A | N/A | N/A
|  | C09 | 100n | cduarte_capacitors:C_0603 | cduarte_capacitors:C_0603_HandSoldering | http://datasheets.avx.com/FlexitermMLCC.pdf | N/A | N/A | N/A | N/A | N/A | N/A
|  | C10 | 10u | cduarte_capacitors:C_0805 | cduarte_capacitors:C_0805_HandSoldering | https://search.murata.co.jp/Ceramy/image/img/A01X/G101/ENG/GRM21BR61E106KA73-01.pdf | N/A | N/A | N/A | N/A | N/A | N/A
|  | C11 | 100n | cduarte_capacitors:C_0603 | cduarte_capacitors:C_0603_HandSoldering | http://datasheets.avx.com/FlexitermMLCC.pdf | N/A | N/A | N/A | N/A | N/A | N/A
|  | C12 | 10n | cduarte_capacitors:C_0603 | cduarte_capacitors:C_0603_HandSoldering | http://datasheets.avx.com/AutoMLCC.pdf | N/A | N/A | N/A | N/A | N/A | N/A
|  | C13 | 100n | cduarte_capacitors:C_0603 | cduarte_capacitors:C_0603_HandSoldering | http://datasheets.avx.com/FlexitermMLCC.pdf | N/A | N/A | N/A | N/A | N/A | N/A
|  | C14 | 10n | cduarte_capacitors:C_0603 | cduarte_capacitors:C_0603_HandSoldering | http://datasheets.avx.com/AutoMLCC.pdf | N/A | N/A | N/A | N/A | N/A | N/A
|  | C15 | 10u | cduarte_capacitors:C_0805 | cduarte_capacitors:C_0805_HandSoldering | https://search.murata.co.jp/Ceramy/image/img/A01X/G101/ENG/GRM21BR61E106KA73-01.pdf | N/A | N/A | N/A | N/A | N/A | N/A
|  | C16 | 100n | cduarte_capacitors:C_0603 | cduarte_capacitors:C_0603_HandSoldering | http://datasheets.avx.com/FlexitermMLCC.pdf | N/A | N/A | N/A | N/A | N/A | N/A
|  | C17 | 10n | cduarte_capacitors:C_0603 | cduarte_capacitors:C_0603_HandSoldering | http://datasheets.avx.com/AutoMLCC.pdf | N/A | N/A | N/A | N/A | N/A | N/A
|  | C18 | 10n | cduarte_capacitors:C_0603 | cduarte_capacitors:C_0603_HandSoldering | http://datasheets.avx.com/AutoMLCC.pdf | N/A | N/A | N/A | N/A | N/A | N/A
|  | C19 | 100n | cduarte_capacitors:C_0603 | cduarte_capacitors:C_0603_HandSoldering | http://datasheets.avx.com/FlexitermMLCC.pdf | N/A | N/A | N/A | N/A | N/A | N/A
|  | C20 | 10u | cduarte_capacitors:C_0805 | cduarte_capacitors:C_0805_HandSoldering | https://search.murata.co.jp/Ceramy/image/img/A01X/G101/ENG/GRM21BR61E106KA73-01.pdf | N/A | N/A | N/A | N/A | N/A | N/A
|  | C21 | 10n | cduarte_capacitors:C_0603 | cduarte_capacitors:C_0603_HandSoldering | http://datasheets.avx.com/AutoMLCC.pdf | N/A | N/A | N/A | N/A | N/A | N/A
|  | C22 | 100n | cduarte_capacitors:C_0603 | cduarte_capacitors:C_0603_HandSoldering | http://datasheets.avx.com/FlexitermMLCC.pdf | N/A | N/A | N/A | N/A | N/A | N/A
|  | C23 | 10u | cduarte_capacitors:C_0805 | cduarte_capacitors:C_0805_HandSoldering | https://search.murata.co.jp/Ceramy/image/img/A01X/G101/ENG/GRM21BR61E106KA73-01.pdf | N/A | N/A | N/A | N/A | N/A | N/A
|  | C24 | 10n | cduarte_capacitors:C_0603 | cduarte_capacitors:C_0603_HandSoldering | http://datasheets.avx.com/AutoMLCC.pdf | N/A | N/A | N/A | N/A | N/A | N/A
|  | C25 | 100n | cduarte_capacitors:C_0603 | cduarte_capacitors:C_0603_HandSoldering | http://datasheets.avx.com/FlexitermMLCC.pdf | N/A | N/A | N/A | N/A | N/A | N/A
|  | C26 | 10u | cduarte_capacitors:C_0805 | cduarte_capacitors:C_0805_HandSoldering | https://search.murata.co.jp/Ceramy/image/img/A01X/G101/ENG/GRM21BR61E106KA73-01.pdf | N/A | N/A | N/A | N/A | N/A | N/A
|  | C27 | 10n | cduarte_capacitors:C_0603 | cduarte_capacitors:C_0603_HandSoldering | http://datasheets.avx.com/AutoMLCC.pdf | N/A | N/A | N/A | N/A | N/A | N/A
|  | C28 | 100n | cduarte_capacitors:C_0603 | cduarte_capacitors:C_0603_HandSoldering | http://datasheets.avx.com/FlexitermMLCC.pdf | N/A | N/A | N/A | N/A | N/A | N/A
|  | C29 | 10u | cduarte_capacitors:C_0805 | cduarte_capacitors:C_0805_HandSoldering | https://search.murata.co.jp/Ceramy/image/img/A01X/G101/ENG/GRM21BR61E106KA73-01.pdf | N/A | N/A | N/A | N/A | N/A | N/A
|  | C30 | 100n | cduarte_capacitors:C_0603 | cduarte_capacitors:C_0603_HandSoldering | http://datasheets.avx.com/FlexitermMLCC.pdf | N/A | N/A | N/A | N/A | N/A | N/A
|  | C31 | 100n | cduarte_capacitors:C_0603 | cduarte_capacitors:C_0603_HandSoldering | http://datasheets.avx.com/FlexitermMLCC.pdf | N/A | N/A | N/A | N/A | N/A | N/A
|  | C32 | 100n | cduarte_capacitors:C_0603 | cduarte_capacitors:C_0603_HandSoldering | http://datasheets.avx.com/FlexitermMLCC.pdf | N/A | N/A | N/A | N/A | N/A | N/A
|  | C33 | 100n | cduarte_capacitors:C_0603 | cduarte_capacitors:C_0603_HandSoldering | http://datasheets.avx.com/FlexitermMLCC.pdf | N/A | N/A | N/A | N/A | N/A | N/A
|  | D1 | APT1608LVBC_D | cduarte_diodes:APT1608LVBC_D | cduarte_diodes:APT1608LVBC_D_0603_HandSoldering | http://www.kingbrightusa.com/images/catalog/SPEC/APT1608LVBC-D.pdf | LED BLUE CLEAR 2SMD | 754-1933-1-ND | N/A | APT1608LVBC/D | 604-APT1608LVBCD | N/A
|  | D2 | APT1608LZGCK | cduarte_diodes:APT1608LZGCK | cduarte_diodes:APT1608LZGCK_0603_HandSoldering | http://www.kingbrightusa.com/images/catalog/SPEC/APT1608LZGCK.pdf | LED GREEN CLEAR 2SMD | 754-1934-1-ND | N/A | APT1608LZGCK | 604-APT1608LZGCK | N/A
|  | D3 | APT1608LSYCK_J3-PRV | cduarte_diodes:APT1608LSYCK_J3-PRV | cduarte_diodes:APT1608LSYCK_J3-PRV_0603_HandSoldering | http://www.kingbrightusa.com/images/catalog/SPEC/APT1608LSYCK-J3-PRV.pdf | LED YELLOW CLEAR 2SMD | 754-1932-1-ND | N/A | APT1608LSYCK/J3-PRV | 604-APT1608LSYCKJ3RV | N/A
|  | D4 | APT1608LSECK_J4-PRV | cduarte_diodes:APT1608LSECK_J4-PRV | cduarte_diodes:APT1608LSECK_J4-PRV_0603_HandSoldering | http://www.kingbrightusa.com/images/catalog/SPEC/APT1608LSECK-J4-PRV.pdf | LED ORANGE CLEAR 2SMD | 754-1931-1-ND | N/A | APT1608LSECK/J4-PRV | 604-APT1608LSECKJ4RV | N/A
|  | D5 | APTD1608LSECK_J3-PF | cduarte_diodes:APTD1608LSECK_J3-PF | cduarte_diodes:APTD1608LSECK_J3-PF_0603_HandSoldering | http://www.kingbrightusa.com/images/catalog/SPEC/APTD1608LSECK-J3-PF.pdf | LED RED CLEAR 2SMD | 754-1945-1-ND | N/A | APTD1608LSECK/J3-PF | 604-APTD1608LSECKJ3F | N/A
|  | G1 | UPORTO_W14.9_H3.3_SOLDERMASK | cduarte_logos:UPORTO_W14.9_H3.3_SOLDERMASK | cduarte_logos:UPORTO_W14.9_H3.3_SOLDERMASK
|  | G2 | PICKIT4 | cduarte_logos:PICKIT4 | cduarte_logos:PICKIT4_W8.4_L1.2
|  | G3 | USB | cduarte_logos:USB | cduarte_logos:USB_W2.80_H1.24
|  | HN1 | CBTS005A | cduarte_pcb_holders:CBTS005A | cduarte_pcb_holders:CBTS005A |  |  | RPC3611-ND | N/A | CBTS005A | 144-CBTS005A | N/A
|  | HN2 | CBTS005A | cduarte_pcb_holders:CBTS005A | cduarte_pcb_holders:CBTS005A |  |  | RPC3611-ND | N/A | CBTS005A | 144-CBTS005A | N/A
|  | HN3 | CBTS005A | cduarte_pcb_holders:CBTS005A | cduarte_pcb_holders:CBTS005A |  |  | RPC3611-ND | N/A | CBTS005A | 144-CBTS005A | N/A
|  | HN4 | CBTS005A | cduarte_pcb_holders:CBTS005A | cduarte_pcb_holders:CBTS005A |  |  | RPC3611-ND | N/A | CBTS005A | 144-CBTS005A | N/A
|  | HS1 | 97790403211 | cduarte_pcb_holders:97790403211 | cduarte_pcb_holders:97790403211 | https://katalog.we-online.com/em/datasheet/97790403211.pdf | PAN HEAD SCREW_M3 X 4MM CROSS SL | 732-13707-ND | 3105535 | 97790403211 | N/A | N/A
|  | HS2 | 97790403211 | cduarte_pcb_holders:97790403211 | cduarte_pcb_holders:97790403211 | https://katalog.we-online.com/em/datasheet/97790403211.pdf | PAN HEAD SCREW_M3 X 4MM CROSS SL | 732-13707-ND | 3105535 | 97790403211 | N/A | N/A
|  | HS3 | 97790403211 | cduarte_pcb_holders:97790403211 | cduarte_pcb_holders:97790403211 | https://katalog.we-online.com/em/datasheet/97790403211.pdf | PAN HEAD SCREW_M3 X 4MM CROSS SL | 732-13707-ND | 3105535 | 97790403211 | N/A | N/A
|  | HS4 | 97790403211 | cduarte_pcb_holders:97790403211 | cduarte_pcb_holders:97790403211 | https://katalog.we-online.com/em/datasheet/97790403211.pdf | PAN HEAD SCREW_M3 X 4MM CROSS SL | 732-13707-ND | 3105535 | 97790403211 | N/A | N/A
|  | J1 | PINH2X03_050MILS | cduarte_connectors:PINH2X03_050MILS | cduarte_connectors:PINH2X03_050MILS |  | CONN HEADER VERT 2x3POS 2.54MM
|  | J2 | PINH2X03_050MILS | cduarte_connectors:PINH2X03_050MILS | cduarte_connectors:PINH2X03_050MILS |  | CONN HEADER VERT 2x3POS 2.54MM
|  | L1 | FERRITE_BEAD_0603 | cduarte_inductors:FERRITE_BEAD_0603 | cduarte_inductors:FERRITE_BEAD_0603_HandSoldering | https://media.digikey.com/pdf/Data%20Sheets/Murata%20PDFs/BLM18yyyyyyN1x.pdf | FERRITE BEAD 470 OHM 0603 1LN | N/A | N/A | N/A | N/A | N/A
|  | L2 | 0.2n | cduarte_inductors:36401E0N2ATDF | cduarte_inductors:36401E0N2ATDF_0402 | https://www.te.com/commerce/DocumentDelivery/DDEController?Action=srchrtrv&DocNm=1773162&DocType=DS&DocLang=English | FIXED IND 0.2NH 800MA 100 MOHM | A129462CT-ND | 1760946 | 36401E0N2ATDF | 279-36401E0N2ATDF | 701-6771
|  | P1 | 10118194-0001LF | cduarte_connectors:10118194-0001LF | cduarte_connectors:10118194-0001LF | https://cdn.amphenol-icc.com/media/wysiwyg/files/documentation/datasheet/inputoutput/io_usb_micro.pdf | CONN RCPT USB2.0 MICRO B SMD R/A | 609-4618-1-ND | 2668482 | 10118194-0001LF | 649-10118194-0001LF | 137-0996
|  | P2 | PINH1X08_RA_100MILS | cduarte_connectors:PINH1X08_RA_100MILS | cduarte_connectors:PINH1X08_RA_100MILS |  | CONN HEADER R/A 8POS 2.54MM | 2057-PH1RA-08-UA-ND | N/A | PH1RA-08-UA | N/A | N/A
|  | P3 | PINH1X05_100MILS | cduarte_connectors:PINH1X05_100MILS | cduarte_connectors:PINH1X05_100MILS |  |  | 609-3462-ND | 2751380 | 68000-105HLF | 649-68000-105HLF | 863-2923
|  | P4 | PINH1X06_100MILS | cduarte_connectors:PINH1X06_100MILS | cduarte_connectors:PINH1X06_100MILS | https://cdn.amphenol-icc.com/media/wysiwyg/files/drawing/68000.pdf | CONN HEADER VERT 6POS 2.54MM | 609-5504-ND | N/A | 68000-106HLF | 649-68000-106HLF | N/A
|  | P5 | HSEC8-120-01-S-D-EM2 | cduarte_connectors:HSEC8-120-01-S-D-EM2 | cduarte_connectors:HSEC8-120-01-S-D-EM2 | http://suddendocs.samtec.com/catalog_english/hsec8_em.pdf | CONN EDGE DUAL FMALE 40POS 0.031 | SAM11340-ND | 2731670 | HSEC8-120-01-S-D-EM2 | 200-HSEC812001SDEM2 | N/A
|  | PH1 | PCB_HOLE_M3_DO_5_08_DI_3_20 | cduarte_pcb_holders:PCB_HOLE_M3_DO_5_08_DI_3_20 | cduarte_pcb_holders:PCB_HOLE_M3_DO_5_08_DI_3_20
|  | PH2 | PCB_HOLE_M3_DO_5_08_DI_3_20 | cduarte_pcb_holders:PCB_HOLE_M3_DO_5_08_DI_3_20 | cduarte_pcb_holders:PCB_HOLE_M3_DO_5_08_DI_3_20
|  | PH3 | PCB_HOLE_M3_DO_5_08_DI_3_20 | cduarte_pcb_holders:PCB_HOLE_M3_DO_5_08_DI_3_20 | cduarte_pcb_holders:PCB_HOLE_M3_DO_5_08_DI_3_20
|  | PH4 | PCB_HOLE_M3_DO_5_08_DI_3_20 | cduarte_pcb_holders:PCB_HOLE_M3_DO_5_08_DI_3_20 | cduarte_pcb_holders:PCB_HOLE_M3_DO_5_08_DI_3_20
|  | PRB1 | 5V0 | cduarte_testpoints:EXPOSED_COPPER_PAD_ROUNDED_1.50MM | cduarte_testpoints:EXPOSED_COPPER_PAD_ROUNDED_1.50MM
|  | PRB2 | 3V3 | cduarte_testpoints:EXPOSED_COPPER_PAD_ROUNDED_1.50MM | cduarte_testpoints:EXPOSED_COPPER_PAD_ROUNDED_1.50MM
|  | PRB3 | GND | cduarte_testpoints:EXPOSED_COPPER_PAD_ROUNDED_1.50MM | cduarte_testpoints:EXPOSED_COPPER_PAD_ROUNDED_1.50MM
|  | R01 | 1k | cduarte_resistors:0603 | cduarte_resistors:R_0603_HandSoldering | https://www.yageo.com/upload/media/product/productsearch/datasheet/rchip/PYu-RC_Group_51_RoHS_L_11.pdf | N/A | N/A | N/A | N/A | N/A | N/A
|  | R02 | 1k | cduarte_resistors:0603 | cduarte_resistors:R_0603_HandSoldering | https://www.yageo.com/upload/media/product/productsearch/datasheet/rchip/PYu-RC_Group_51_RoHS_L_11.pdf | N/A | N/A | N/A | N/A | N/A | N/A
|  | R03 | 27 | cduarte_resistors:0603 | cduarte_resistors:R_0603_HandSoldering | https://www.yageo.com/upload/media/product/productsearch/datasheet/rchip/PYu-RC_Group_51_RoHS_L_11.pdf | N/A | N/A | N/A | N/A | N/A | N/A
|  | R04 | 27 | cduarte_resistors:0603 | cduarte_resistors:R_0603_HandSoldering | https://www.yageo.com/upload/media/product/productsearch/datasheet/rchip/PYu-RC_Group_51_RoHS_L_11.pdf | N/A | N/A | N/A | N/A | N/A | N/A
|  | R05 | 10k | cduarte_resistors:0603 | cduarte_resistors:R_0603_HandSoldering | https://www.yageo.com/upload/media/product/productsearch/datasheet/rchip/PYu-RC_Group_51_RoHS_L_11.pdf | N/A | N/A | N/A | N/A | N/A | N/A
|  | R06 | 10k | cduarte_resistors:0603 | cduarte_resistors:R_0603_HandSoldering | https://www.yageo.com/upload/media/product/productsearch/datasheet/rchip/PYu-RC_Group_51_RoHS_L_11.pdf | N/A | N/A | N/A | N/A | N/A | N/A
|  | R07 | 10k | cduarte_resistors:0603 | cduarte_resistors:R_0603_HandSoldering | https://www.yageo.com/upload/media/product/productsearch/datasheet/rchip/PYu-RC_Group_51_RoHS_L_11.pdf | N/A | N/A | N/A | N/A | N/A | N/A
|  | R08 | 1k | cduarte_resistors:0603 | cduarte_resistors:R_0603_HandSoldering | https://www.yageo.com/upload/media/product/productsearch/datasheet/rchip/PYu-RC_Group_51_RoHS_L_11.pdf | N/A | N/A | N/A | N/A | N/A | N/A
|  | R09 | 10k | cduarte_resistors:0603 | cduarte_resistors:R_0603_HandSoldering | https://www.yageo.com/upload/media/product/productsearch/datasheet/rchip/PYu-RC_Group_51_RoHS_L_11.pdf | N/A | N/A | N/A | N/A | N/A | N/A
|  | R10 | 4k53 | cduarte_resistors:0603 | cduarte_resistors:R_0603_HandSoldering | https://www.yageo.com/upload/media/product/productsearch/datasheet/rchip/PYu-RC_Group_51_RoHS_L_11.pdf | N/A | N/A | N/A | N/A | N/A | N/A
|  | R11 | 470 | cduarte_resistors:0603 | cduarte_resistors:R_0603_HandSoldering | https://www.yageo.com/upload/media/product/productsearch/datasheet/rchip/PYu-RC_Group_51_RoHS_L_11.pdf | N/A | N/A | N/A | N/A | N/A | N/A
|  | R12 | 2k7 | cduarte_resistors:0603 | cduarte_resistors:R_0603_HandSoldering | https://www.yageo.com/upload/media/product/productsearch/datasheet/rchip/PYu-RC_Group_51_RoHS_L_11.pdf | N/A | N/A | N/A | N/A | N/A | N/A
|  | R13 | 1k37 | cduarte_resistors:0603 | cduarte_resistors:R_0603_HandSoldering | https://www.yageo.com/upload/media/product/productsearch/datasheet/rchip/PYu-RC_Group_51_RoHS_L_11.pdf | N/A | N/A | N/A | N/A | N/A | N/A
|  | S1 | B3F-1002 | cduarte_misc_discrete:B3F-1002 | cduarte_misc_discrete:B3F-1002-TH | https://omronfs.omron.com/en_US/ecb/products/pdf/en-b3f.pdf | SWITCH (YELLOW) TACTILE SPST-NO 0.05A 24V | SW401-ND | 1960937 | B3F-1002 | 653-B3F-1002 | 686-6853
|  | S2 | B3F-1000 | cduarte_misc_discrete:B3F-1000 | cduarte_misc_discrete:B3F-1000-TH | https://omronfs.omron.com/en_US/ecb/products/pdf/en-b3f.pdf | SWITCH (IVORY) TACTILE SPST-NO 0.05A 24V | SW400-ND | 176432 | B3F-1000 | 653-B3F-1000 | 686-6847
|  | S3 | B3F-1005 | cduarte_misc_discrete:B3F-1005 | cduarte_misc_discrete:B3F-1005-TH | https://omronfs.omron.com/en_US/ecb/products/pdf/en-b3f.pdf | SWITCH (ORANGE) TACTILE SPST-NO 0.05A 24V | SW793-ND | 1960937 | B3F-1005 | 653-B3F-1005 | 682-1134
|  | S4 | B3F-1006 | cduarte_misc_discrete:B3F-1006 | cduarte_misc_discrete:B3F-1006-TH | https://omronfs.omron.com/en_US/ecb/products/pdf/en-b3f.pdf | SWITCH TACTILE SPST-NO 0.05A 24V | SW950-ND | 1960938 | B3F-1006 | 653-B3F-1006 | 682-1137
|  | U1 | TPS79633DCQR | cduarte_ics:TPS79633DCQR | cduarte_ics:TPS79633DCQR_SOT223-6 | https://www.ti.com/lit/ds/slvs351p/slvs351p.pdf | IC REG LINEAR 3.3V 1A SOT223-6 | 296-13766-1-ND | 2764663 | TPS79633DCQR | 595-TPS79633DCQR | 620-1934
|  | U2 | FT231XS-R | cduarte_ics:FT231XS-R | cduarte_ics:FT231XS-R_SSOP20_HandSoldering | https://ftdichip.com/wp-content/uploads/2021/10/DS_FT231X.pdf | IC USB SERIAL FULL UART 20SSOP | 768-1129-1-ND | 2081328 | FT231XS-R | 895-FT231XS-R | 757-0032
|  | U3 | PIC32MZ1024EFE064-E_PT | cduarte_ics:PIC32MZ1024EFE064-E_PT | cduarte_ics:PIC32MZ1024EFE064-E_PT_TQFP64_HandSoldering | http://www.microchip.com/mymicrochip/filehandler.aspx?ddocname=en574992 | IC MCU 32BIT 1MB FLASH 64TQFP | PIC32MZ1024EFE064-E/PT-ND | N/A | PIC32MZ1024EFE064-E/PT | 579-MZ1024EFE064EPT | N/A